## CAN cores Compare
PN | CAN core | Core vendor | Max. Operating Frequency (MHz) | Max RAM (kB) | Interrupts Line Count | Peripheral and CAN Function Focus
[6 empty] | CAN bit rates |  | FIFOs/Buffers | [11 empty] | Filters |  |  |  | Messages Options |  |  | Special
[6 empty] | CAN2.0A and CAN2.0B (Max kbps) | CAN FD (Max kbps) | TEF | TXQ | Tx Buffer | Rx Buffer | Tx FIFO | Rx FIFO | TEF Messages deep | TXQ Messages deep | Tx Buffers Messages deep | Rx Buffers Messages deep | Tx FIFOIs Messages deep | Rx FIFOs Messages deep | SID Filters | EID Filters | Filtering on data bytes | Filter SID only, EID only, Both | Programmable automatic retransmission (Unlimited, X-attempts, Disabled) | ISO messages, Non-ISO messages | Use RSS bit as SID11 | TimeStamp frames | Low power mode | Wake-up on messages | Debug modes (Listen Only, Restricted, Internal Loopback, External Loopback) | Bus Health Diagnostics | Transceiver Standby Control
Cores
PCA82C200 | BasicCAN | Philips | 16 | - | 1 | 1 |  |  |  | 1 | 1 |  |  |  |  | 1 | 2 |  |  | 1 |  |  | S |  |  |  |  | ü
SJA1000 | PeliCAN | Philips/NXP | 24 | 0.064 | 1 | 1 |  |  |  | 1 |  |  | 1 |  |  | 1 |  |  | 6 | 1 or 2choose |  | ü | S+E |  |  |  |  | ü |  | L | ü
MCP2515 |  | Microchip | 40 | - | 5 | 1 |  |  |  | 1 | 1 |  |  |  |  | 3 | 2 |  |  | 2shared |  | ü | S+E | 1 |  |  |  | ü |  | L | ü
MCP251XFD | CAN FD | Microchip | 80 | 64 | 2 | 1 | 8 | 1 | 1 |  |  | 31shared |  | 32 | 32 |  |  | 32 | 32 | 32shared |  | ü | S+E+B | U,3,D | I+N | ü | ü | ü | ü | L+R+I+E | ü | ü
TCAN4550 | MCAN | Bosch | 40+ | 17 | 2 | 1 | 8 | 1 | 1choose | 1 | 1 | 1choose | 2 | 32 | 32shared |  | 64 | 32shared | 64 | 128 | 64 |  | S+E | U,D | I+N |  | ü |  |  | L+R+I+E | ü
Note on G5: Only CAN2.0A
Note on T6: Messages are stored into the 64-bytes RAM
Note on U6: Choose between 1 or 2 filters, filters will share behavior between SID and EID
Note on U7: The first is 2 filters associated with 1 mask The second is 4 filters associated with 1 mask
Note on J9: Choose between TXQ and Tx FIFO
Note on M9: Choose between TXQ and Tx FIFO
Note on P9: Tx Buffer and TXQ/FIFO share 32 message deep
Note on S9: Tx Buffer and TXQ/FIFO share 32 message deep

## CAN controllers Compare
CAN Device | Core | Core vendor | Max. Operating Frequency (MHz) | RAM (kB) | Pin Count | CAN ports | Internal Transceiver | Peripheral and CAN Function Focus
[8 empty] | CAN bit rates |  | FIFOs |  |  |  | Filters |  |  | Messages Options |  |  | Special |  |  |  |  | Interface |  |  | I/O
[8 empty] | CAN2.0A and CAN2.0B (Max kbps) | CAN FD (Max kbps) | TEF | TXQ | Rx FIFO | Tx FIFO | Filters | Filtering on data bytes | Filter SID only, EID only, Both | Programmable automatic retransmission (Unlimited, X-attempts, Disabled) | ISO messages, Non-ISO messages | Use RSS bit as SID11 | TimeStamp frames | Sleep/Deep Sleep | Wake-up on messages | Debug modes (Listen Only, Restricted, Internal Loopback, External Loopback) | Bus Health Diagnostics | Interface | Interface Frequency (MHz) | Special | GPIOs (Can be shared) | Transceiver Standby Control | Special I/Os
MCU Internals
External Device
MCP2517FD | CANFD | KVASER | 40 | 2ECC | 14 | 1 |  | 1 | 8 | 1 | 1 | 31shared |  | 32 | ü | S+E+B | U,3,D | I+N | ü | ü | S | ü | L+R+I+E | ü | SPI | 20max | CRC | 2 | ü | 3x INT, CLKO/SOF
MCP2518FD | CANFD | KVASER | 40 | 2ECC | 14 | 1 |  | 1 | 8 | 1 | 1 | 31shared |  | 32 | ü | S+E+B | U,3,D | I+N | ü | ü | S+D | ü | L+R+I+E | ü | SPI | 20max | CRC | 2 | ü | 3x INT, CLKO/SOF
TCAN4550 | MCAN | Bosch |  |  |  | 1 | ü