## CAN controllers Compare
PN | [7 empty] | Peripheral and CAN Function Focus
| CAN core | Core vendor | Max. Operating Frequency (MHz) | Max RAM (kB) | Pin Count | Interrupts Line Count | Internal Transceiver | CAN bit rates |  | FIFOs/Buffers | [11 empty] | Filters |  |  |  | Messages Options |  |  | Special |  |  |  |  | Interface |  |  | I/O
[8 empty] | CAN2.0A and CAN2.0B (Max kbps) | CAN FD (Max kbps) | TEF | TXQ | Tx Buffer | Rx Buffer | Tx FIFO | Rx FIFO | TEF Messages deep | TXQ Messages deep | Tx Buffers Messages deep | Rx Buffers Messages deep | Tx FIFOIs Messages deep | Rx FIFOs Messages deep | SID Filters | EID Filters | Filtering on data bytes | Filter SID only, EID only, Both | Programmable automatic retransmission (Unlimited, X-attempts, Disabled) | ISO messages, Non-ISO messages | Use RSS bit as SID11 | TimeStamp frames | Low power mode (Sleep/Deep Sleep) | Wake-up on messages | Debug modes (Listen Only, Restricted, Internal Loopback, External Loopback) | Bus Health Diagnostics | Interface | Interface Frequency (MHz) | Special | Transceiver Standby Control | GPIOs (Can be shared) | Special I/Os
Cores
PCA82C200 | BasicCAN | Philips | 16 | - | 28 | 1 |  | 1 |  |  |  | 1 | 1 |  |  |  |  | 1 | 2 |  |  | 1 |  |  | S |  |  |  |  | ü |  |  |  | I/O |  |  |  |  | CLKO, MODE
SJA1000 | PeliCAN | Philips/NXP | 24 | 0.064 | 28 | 1 |  | 1 |  |  |  | 1 |  |  | 1 |  |  | 1 |  |  | 6 | 1 or 2choose |  | ü | S+E |  |  |  |  | ü |  | L | ü | I/O |  |  |  |  | CLKO, MODE
MCP2510 |  | Microchip | 25 | - | 18-21 | 5 |  | 1 |  |  |  | 1 | 1 |  |  |  |  | 3 | 2 |  |  | 2shared |  | ü | S+E | 1 |  |  |  | ü |  | L | ü | SPI | 5max |  |  |  | CLKO
MCP2515 |  | Microchip | 40 | - | 18-21 | 5 |  | 1 |  |  |  | 1 | 1 |  |  |  |  | 3 | 2 |  |  | 2shared |  | ü | S+E | 1 |  |  |  | ü |  | L | ü | SPI | 10max |  |  |  | CLKO/SOF
MCP2517FD | CAN FD | Microchip | 40 | 2ECC | 14-15 | 3 |  | 1 | 8 | 1 | 1 |  |  | 31shared |  | 32 | 32 |  |  | 32 | 32 | 32shared |  | ü | S+E+B | U,3,D | I+N | ü | ü | S | ü | L+R+I+E | ü | SPI | 17max | CRC | ü | 2 | CLKO/SOF
MCP2518FD | CAN FD | Microchip | 40 | 2ECC | 14-15 | 3 |  | 1 | 8 | 1 | 1 |  |  | 31shared |  | 32 | 32 |  |  | 32 | 32 | 32shared |  | ü | S+E+B | U,3,D | I+N | ü | ü | S+D | ü | L+R+I+E | ü | SPI | 17max | CRC | ü | 2 | CLKO/SOF
MCP251863 | CAN FD | Microchip | 40 | 2ECC | 28 | 3 | ü | 1 | 5 | 1 | 1 |  |  | 31shared |  | 32 | 32 |  |  | 32 | 32 | 32shared |  | ü | S+E+B | U,3,D | I+N | ü | ü | S+D | ü | L+R+I+E | ü | SPI | 17max | CRC | ü | 2 | CLKO/SOF
TCAN4550 | MCAN | Bosch | 40 | 2 | 21 | 2 | ü | 1 | 5 | 1 | 1choose | 1 | 1 | 1choose | 2 | 32 | 32shared |  | 64 | 32shared | 64 | 128 | 64 |  | S+E | U,D | I+N |  | ü | S+D | ü | L+R+I+E | ü | SPI | 18max |  | ü |  | WKRQ, WAKE
Note on I5: Only CAN2.0A
Note on AN5: Mode: - Intel - Motorola
Note on V6: Messages are stored into the 64-bytes RAM
Note on W6: Choose between 1 or 2 filters, filters will share behavior between SID and EID
Note on AN6: Mode: - Intel - Motorola
Note on W7: The first is 2 filters associated with 1 mask The second is 4 filters associated with 1 mask
Note on W8: The first is 2 filters associated with 1 mask The second is 4 filters associated with 1 mask
Note on L12: Choose between TXQ and Tx FIFO
Note on O12: Choose between TXQ and Tx FIFO
Note on R12: Tx Buffer and TXQ/FIFO share 32 message deep
Note on U12: Tx Buffer and TXQ/FIFO share 32 message deep